## commands
Remark: 1. All data are Hex value 2. Protocol definition pls refer to: Protocol Instruction
Configure write | PID |  | FID |  | Parameters | Configure write Response | PID | FID | PAR | RID | Configure read Response | PID |  | FID |  | Configure read Response | PID | FID | Parameters
21 | 10 | QRcode | 40 | Start Setting | 01 on 00 off | 22 | 10 | 40 | XX | 01 | 23 | 10 | QRcode | 40 | Start Setting | 24 | 10 | 40 | 01 on 00 off
21 | 10 | QRcode | 41 | read mode | 01 Only read single code 02 Only read double code 03 Read Single and Double code | 22 | 10 | 41 | XX | 01 | 23 | 10 | QRcode | 41 | read mode | 24 | 10 | 41 | 01 Only read single code 02 Only read double code 03 Read Single and Double code
21 | 11 | PDF417 | 40 | Start Setting | 01 on 00 off | 22 | 11 | 40 | XX | 01 | 23 | 11 | PDF417code | 40 | Start Setting | 24 | 11 | 40 | 01 on 00 off
21 | 11 | PDF417 | 41 | read mode | 01 Only read single code 02 Only read double code 03 Read Single and Double code | 22 | 11 | 41 | XX | 01 | 23 | 11 | PDF417code | 41 | read mode | 24 | 11 | 41 | 01 Only read single code 02 Only read double code 03 Read Single and Double code
21 | 12 | HX codes | 40 | Start Setting | 01 on 00 off | 22 | 12 | 40 | XX | 01 | 23 | 12 | Chinese Letter codes | 40 | Start Setting | 24 | 12 | 40 | 01 on 00 off
21 | 12 | HX codes | 41 | read mode | 01 Only read single code 02 Only read double code 03 Read Single and Double code | 22 | 12 | 41 | XX | 01 | 23 | 12 | Chinese Letter codes | 41 | read mode | 24 | 12 | 41 | 01 Only read single code 02 Only read double code 03 Read Single and Double code
21 | 13 | DataMatrix | 40 | Start Setting | 01 on 00 off | 22 | 13 | 40 | XX | 01 | 23 | 13 | DataMatrix | 40 | Start Setting | 24 | 13 | 40 | 01 on 00 off
21 | 13 | DataMatrix | 41 | read mode | 01 Only read single code 02 Only read double code 03 Read Single and Double code | 22 | 13 | 41 | XX | 01 | 23 | 13 | DataMatrix | 41 | read mode | 24 | 13 | 41 | 01 Only read single code 02 Only read double code 03 Read Single and Double code
21 | 21 | code128 | 40 | Start Setting | 01 on 00 off | 22 | 21 | 40 | XX | 01 | 23 | 21 | code128 | 40 | Start Setting | 24 | 21 | 40 | 01 on 00 off
21 | 22 | code93 | 40 | Start Setting | 01 on 00 off | 22 | 22 | 40 | XX | 01 | 23 | 22 | code93 | 40 | Start Setting | 24 | 22 | 40 | 01 on 00 off
21 | 23 | code39 | 40 | Start Setting | 01 on 00 off | 22 | 23 | 40 | XX | 01 | 23 | 23 | code39 | 40 | Start Setting | 24 | 23 | 40 | 01 on 00 off
21 | 24 | UPC-A | 41 | Start Setting | 01 on 00 off | 22 | 24 | 41 | XX | 01 | 23 | 24 | UPC-A | 41 | Start Setting | 24 | 24 | 41 | 01 on 00 off
21 | 24 | UPC-E | 42 | Start Setting | 01 on 00 off | 22 | 24 | 42 | XX | 01 | 23 | 24 | UPC-E | 42 | Start Setting | 24 | 24 | 42 | 01 on 00 off
21 | 24 | EAN-13 | 43 | Start Setting | 01 on 00 off | 22 | 24 | 43 | XX | 01 | 23 | 24 | EAN-13 | 43 | Start Setting | 24 | 24 | 43 | 01 on 00 off
21 | 24 | EAN-8 | 44 | Start Setting | 01 on 00 off | 22 | 24 | 44 | XX | 01 | 23 | 24 | EAN-8 | 44 | Start Setting | 24 | 24 | 44 | 01 on 00 off
21 | 25 | Codabar | 40 | Start Setting | 01 on 00 off | 22 | 25 | 40 | XX | 01 | 23 | 25 | Codabar | 40 | Start Setting | 24 | 25 | 40 | 01 on 00 off
21 | 41 | RS-232 | 41 | baud rate | 00 75 01 150 02 300 03 600 04 1200 05 2400 06 4800 07 9600 08 19200 09 38400 0A 57600 0B 115200 0C 128000 0D 230400 0E 256000 0F 460800 | 22 | 41 | 41 | XX | 01 | 23 | 41 | RS-232 | 41 | baud rate | 24 | 41 | 41 | 00 75 01 150 02 300 03 600 04 1200 05 2400 06 4800 07 9600 08 19200 09 38400 0A 57600 0B 115200 0C 128000 0D 230400 0E 256000 0F 460800
21 | 42 | USB | 40 | Line mode | 00 invented COM 01 HID | 22 | 42 | 40 | XX | 01 | 23 | 42 | USB | 40 | Line mode | 24 | 42 | 40 | 00 inventedCOM 01 HID
21 | 51 | Information Format | C1 | Prefix | 0-40character | 22 | 51 | C1 | 00 | 01 | 23 | 51 | Information Format | C1 | Prefix | 24 | 51 | C1 | 0-40character
21 | 51 | Information Format | C2 | suffix | 0-40character | 22 |  | C2 | 00 | 01 |  |  |  | C2 | suffix | 24 |  | C2 | 0-40character
21 | 51 | Information Format | 43 | decode format | 00 original decode data 01 The protocol format decoding data | 22 |  | 43 | XX | 01 |  |  |  | 43 | decode format | 24 |  | 43 | 00 original decode data 01 协议格式解code数据
21 | 61 | trigger | 41 | trig mode | 00 key mode 01 continious mode 02 automatic mode 03 Sensing mode 04 wave mode | 22 | 61 | 41 | XX | 01 | 23 | 61 | trigger | 41 | trig mode | 24 | 61 | 41 | 00 key mode 01 continious mode 02 automatic mode 03 Sensing mode 04 wave mode
21 | 61 | trigger | 82 | The timeout triggers | 00 00 to FF FF MS | 22 |  | 82 | 00 | 01 |  |  |  | 82 | The timeout triggers | 24 |  | 82 | 00 00 to FF FF ms
21 | 61 | trigger | 43 | Auto sleep | 00 off 01 on | 22 |  | 43 | XX | 01 |  |  |  | 43 | Auto sleep | 24 |  | 43 | 00 off 01 on
21 | 62 | Lighting and positioning | 41 | fill light | 00 off 01 flicker 02 constant light | 22 | 62 | 41 | XX | 01 | 23 | 62 | Lighting and positioning | 41 | fill light | 24 | 62 | 41 | 00 off 01 flicker 02 constant light
21 | 62 | Lighting and positioning | 42 | positioning | 00 off 01 flicker 02 constant light | 22 |  | 42 | XX | 01 |  |  |  | 42 | positioning | 24 |  | 42 | 00 off 01 flicker 02 constant light
21 | 62 | Lighting and positioning | 43 | Decoding the indicating lamp | 00 off 01 on | 22 |  | 43 | XX | 01 |  |  |  | 43 | Decoding the indicating lamp | 24 |  | 43 | 00 off 01 on
21 | 63 | buzzer | 41 | tone | 00 short 01 medium 02long | 22 | 63 | 41 | XX | 01 | 23 | 63 | buzzer | 41 | tone | 24 | 63 | 41 | 00 short 01 medium 02long
21 | 63 | buzzer | 42 | Decoding response times | 00 NA 01 1 Time 02 2 times | 22 |  | 42 | XX | 01 |  |  |  | 42 | Decoding response times | 24 |  | 42 | 00 NA 01 1 Time 02 2 times
21 | 64 | Decoding safety | 81 | Different read timeout | 00 00 to FF FF MS | 22 | 64 | 81 | 00 | 01 | 23 | 64 | Decoding safety | 81 | Different read timeout | 24 | 64 | 81 | 00 00 to FF FF MS
21 | 64 | Decoding safety | 82 | The same read timeout | 00 00 to FF FF MS | 22 |  | 82 | 00 | 01 |  |  |  | 82 | The same read timeout | 24 |  | 82 | 00 00 to FF FF MS
21 | 71 | image | 81 | shutter speed | 00 00 to FF FF MS | 22 | 71 | 81 | 00 | 01 | 23 | 71 | image | 81 | shutter speed | 24 | 71 | 81 | 00 00 to FF FF MS
Control Command | PID |  | FID |  | Parameters | Result | Parameters
32 | 75 | decode command | 01 | start decode | NA | 65 | <Length(2 byte)><Decode data>
32 | 75 | decode command | 02 | stop decode | NA | 53 | 00
32 | 76 | setting command | 01 | Restore factory settings | NA | 53 | 00
State read | PID |  | FID |  | Parameters | State read reply | PID | FID | Parameters
43 | 02 | decode command | C2 | Decode version | na | 44 | 02 | C2 | <Length(2 byte)><version information>
43 | 02 | decode command | C3 | Maximum image resolution | na | 44 | 02 | C3 | <Length(2 byte)><width(2 byte)><height(2 byte)>